## Sheet1
Component | Description | Part | References | Value | Footprint | Quantity Per PCB | Datasheet | Sim.Device | Sim.Pins
1 | Single-cell battery | Battery_Cell | BT1 | ~ | SolderWire-1sqmm_1x02_P7.8mm_D1.4mm_OD3.9mm | 1 | ~
2 | Buzzer, polarized | Buzzer | BZ1 | Buzzer | Buzzer D12.6, P5.00 | 1 | ~
3 | Unpolarized capacitor | C | C1 | 22p | C_1206_3216Metric | 1 | ~
4 | Unpolarized capacitor | C | C9 C11 | 100n | C_Disc_D4.3mm_W1.9mm_P5.00mm | 2 | ~
5 | Unpolarized capacitor | C | C5 C6 C7 C8 | 100n | C_1206_3216Metric | 4 | ~
6 | Unpolarized capacitor | C | C10 | 1u | C_Disc_D4.3mm_W1.9mm_P5.00mm | 1 | ~
7 | Polarized capacitor | C_Polarized | C2 | 10u | CP_Radial_D5.0mm_P2.00mm | 1 | ~
8 | Polarized capacitor | C_Polarized | C3 | 100u | CP_Radial_D5.0mm_P2.00mm | 1 | ~
9 | Trimmable capacitor | C_Trim | C4 | C_Trim | L_Radial_D12.0mm_P6.00mm_Murata_1900R | 1 | ~
10 | 400V 1A General Purpose Rectifier Diode, DO-41 | 1N4004 | D1 D2 D5 D6 D7 D8 D9 D10 D11 D12 D13 D14 D15 D16 D18 | 1N4004 | D_DO-41_SOD81_P12.70mm_Horizontal | 15 | http://www.vishay.com/docs/88503/1n4001.pdf | D | 1=K 2=A
11 | Light emitting diode | LED | D4 | Zelená LED | LED_D5.0mm | 1 | ~
12 | Generic connector, single row, 01x01, script generated | Conn_01x01_Pin | Hod.1 Hod.2 Hod.3 Hod.4 Hod.5 J1 J2 Min.1 Min.2 Min.3 Min.4 Min.5 Min.6 Sek.1 Sek.2 Sek.3 Sek.4 Sek.5 Sek.6 | Conn_01x01_Pin | pad | 19 | ~
13 | Resistor | R | R1 | 560 | R_1206_3216Metric | 1 | ~
14 | Resistor | R | R4 R8 R15 R18 | 10k | R_1206_3216Metric | 4 | ~
15 | Resistor | R | R7 R11 R12 R13 R14 R21 | 22k | R_Axial_DIN0309_L9.0mm_D3.2mm_P15.24mm_Horizontal | 6 | ~
16 | Resistor | R | R3 | 330k | R_1206_3216Metric | 1 | ~
17 | Resistor | R | R5 R9 R16 R19 | 1M | R_1206_3216Metric | 4 | ~
18 | Resistor | R | R2 R6 R10 R17 R20 | 10M | R_1206_3216Metric | 5 | ~
19 | MEC 5E single pole normally-open tactile switch | SW_MEC_5E | SW1 SW2 SW3 SW4 | SW_MEC_5E | button placeholder | 4 | http://www.apem.com/int/index.php?controller=attachment&id_attachment=1371
20 | Dual D FlipFlop, Set & reset | 4013 | U2 U3 U4 U12 | 4013 | DIP-14_W7.62mm_LongPads | 4 | http://www.onsemi.com/pub/Collateral/MC14013B-D.PDF
21 |  | 4024 | U15 U17 U19 U21 U25 | 4024 | DIP-14_W7.62mm_LongPads | 5
22 |  | 4030 | U14 | 4030 | DIP-14_W7.62mm_LongPads | 1
23 |  | 4043 | U24 | 4043 | DIP-24_W7.62mm_LongPads | 1
24 | Binary counter (14-stages) and oscillator | 4060 | U13 | 4060 | DIP-16_W7.62mm_LongPads | 1 | https://www.st.com/resource/en/datasheet/m74hc4060.pdf
25 |  | 4067_2 | U18 | 4067 | SOIC-24W_7.5x15.4mm_P1.27mm | 1
26 |  | 4067_1 | U20 | 4067 | SOIC-24W_7.5x15.4mm_P1.27mm | 1
27 |  | 4067_3 | U23 | 4067 | SOIC-24W_7.5x15.4mm_P1.27mm | 1
28 | Hex inverter | 4069 | U6 | 4069 | DIP-14_W7.62mm_LongPads | 1 | http://www.intersil.com/content/dam/Intersil/documents/cd40/cd4069ubms.pdf
29 | Triple And 3 inputs | 4073 | U7 U11 | 4073 | DIP-14_W7.62mm_LongPads | 2 | http://www.intersil.com/content/dam/Intersil/documents/cd40/cd4073bms-81bms-82bms.pdf
30 | Quad And 2 inputs | 4081 | U5 U9 U10 | 4081 | DIP-14_W7.62mm_LongPads | 3 | http://www.intersil.com/content/dam/Intersil/documents/cd40/cd4073bms-81bms-82bms.pdf
31 |  | 4082 | U16 U22 | 4082 | DIP-14_W7.62mm_LongPads | 2
32 | Dual Binary Up-Counter | 4520 | U8 | 4520 | DIP-16_W7.62mm_LongPads | 1 | http://www.intersil.com/content/dam/Intersil/documents/cd45/cd4518bms-20bms.pdf
33 | Positive 1A 35V Linear Regulator, Fixed Output 5V, TO-220 | LM7805_TO220 | U1 | LM7805 | TO-220-3_Vertical | 1 | https://www.onsemi.cn/PowerSolutions/document/MC7800-D.PDF
34 | Two pin crystal | Crystal | Y1 | 32,768kHz | Crystal_DS26_D2.0mm_L6.0mm_Horizontal | 1 | ~
Component Groups: | 34
Component Count: | 99
Fitted Components: | 99
Number of PCBs: | 1
Total components: | 99
Schematic Version: | Juraj Rojko
Schematic Date: | 2025-02-01
BoM Date: | 2025-02-04T15:23:05+0100
Schematic Source: | hodiny.kicad_sch
KiCad Version: | Eeschema 8.0.6